## VPP_Units
VPP PARAMETERS | DESCRIPTION
ID | \\ Identification of VPP unit for indexing |  |  |  |  | DeltaFss | \\ Post‐disturbance steady‐state frequency deviation [%]
BusNumber | \\ Bus location to which the VPP unit is connected |  |  |  |  | Inertia | \\ Amount of inertia to be provided by VPP unit [%]
Pmax | \\ Maximum active power capacity of VPP unit [MW] |  |  |  |  | EssChCap | \\ Charge capacity of Energy Storage System [MW]
Pmin | \\ Minimum active capacity of VPP unit [MW] |  |  |  |  | EssDisCap | \\ Discharge capacity of Energy Storage System [MW]
Qmax | \\ Maximum reactive power capacity of VPP unit [MW] |  |  |  |  | EssChEff | \\ Charging efficiency of Energy Storage system [%]
Qmin | \\ Minimum reactive capacity of VPP unit [MW] |  |  |  |  | EssDisEff | \\ Discharging efficiency of Energy Storage System [%]
Gen0 | \\ Active power generated by VPP unit before 1st period [MW]
RampUp | \\ Active power ramp up [MW]
RampStartup | \\ Startup ramp [MW]
Gen0Commit | \\ Commitment status of the VPP unit before 1st period [-]
RampDown | \\ Active power ramp down [MW]
RampShutdown | \\ Shutdown ramp [MW]
ID | BusNumber | Pmax | Pmin | Qmax | Qmin | RampUp | RampStartup | RampDown | RampShutdown | Gen0Commit | Gen0 | RegUpCost | RegDownCost | DamCost | EtMin | DeltaFss | Inertia | EssChCap | EssDisCap | EssChEff | EssDisEff | UnitType
WPP1 | B86 | 50 | 0 | 30 | -30 | 50 | 50 | 50 | 50 | 1 | 50 | 2 | 2 | 10 | 0 | 0.08 | 0.1 | 0 | 0 | 0 | 0 | G
WPP2 | B97 | 50 | 0 | 30 | -30 | 50 | 50 | 50 | 50 | 1 | 50 | 6 | 6 | 10 | 0 | 0.08 | 0.1 | 0 | 0 | 0 | 0 | G
PV | B69 | 50 | 0 | 30 | -30 | 50 | 50 | 50 | 50 | 1 | 50 | 4 | 4 | 15 | 0 | 0.08 | 0.1 | 0 | 0 | 0 | 0 | G
PV2 | B44 | 50 | 0 | 30 | -30 | 50 | 50 | 50 | 50 | 1 | 50 | 4 | 4 | 15 | 0 | 0.08 | 0.1 | 0 | 0 | 0 | 0 | G
STU | B100 | 0 | 0 | 0 | 0 | 0 | 0 | 0 | 0 | 0 | 0 | 6 | 6 | 15 | 0 | 0.08 | 0.1 | 140 | 115 | 0.9 | 0.9 | G
TES | B97 | 0 | 0 | 0 | 0 | 0 | 0 | 0 | 0 | 0 | 0 | 6 | 6 | 17.5 | 0 | 0.08 | 0.1 | 0 | 0 | 0 | 0 | E
D1 | B1 | 4 | 4 | 2 | -2 | 4 | 4 | 4 | 4 | 1 | 4 | 6 | 6 | 20 | 0 | 0 | 0 | 0 | 0 | 0 | 0 | D
D7 | B7 | 2 | 2 | 1 | -1 | 2 | 2 | 2 | 2 | 1 | 2 | 6 | 6 | 20 | 0 | 0 | 0 | 0 | 0 | 0 | 0 | D
D9 | B9 | 4 | 4 | 2 | -2 | 4 | 4 | 4 | 4 | 1 | 4 | 6 | 6 | 20 | 0 | 0 | 0 | 0 | 0 | 0 | 0 | D
D10 | B10 | 2 | 2 | 1 | -1 | 2 | 2 | 2 | 2 | 1 | 2 | 6 | 6 | 20 | 0 | 0 | 0 | 0 | 0 | 0 | 0 | D
D11 | B11 | 4 | 4 | 2 | -2 | 4 | 4 | 4 | 4 | 1 | 4 | 6 | 6 | 20 | 0 | 0 | 0 | 0 | 0 | 0 | 0 | D
D19 | B19 | 4 | 4 | 2 | -2 | 4 | 4 | 4 | 4 | 1 | 4 | 6 | 6 | 20 | 0 | 0 | 0 | 0 | 0 | 0 | 0 | D
D20 | B20 | 4 | 4 | 2 | -2 | 4 | 4 | 4 | 4 | 1 | 4 | 6 | 6 | 20 | 0 | 0 | 0 | 0 | 0 | 0 | 0 | D
D28 | B28 | 2 | 2 | 2 | -2 | 2 | 2 | 2 | 2 | 1 | 2 | 6 | 6 | 20 | 0 | 0 | 0 | 0 | 0 | 0 | 0 | D
D29 | B29 | 2 | 2 | 2 | -2 | 2 | 2 | 2 | 2 | 1 | 2 | 6 | 6 | 20 | 0 | 0 | 0 | 0 | 0 | 0 | 0 | D
D33 | B33 | 4 | 4 | 2 | -2 | 4 | 4 | 4 | 4 | 1 | 4 | 6 | 6 | 20 | 0 | 0 | 0 | 0 | 0 | 0 | 0 | D
D35 | B35 | 4 | 4 | 2 | -2 | 4 | 4 | 4 | 4 | 1 | 4 | 6 | 6 | 20 | 0 | 0 | 0 | 0 | 0 | 0 | 0 | D
D37 | B37 | 4 | 4 | 2 | -2 | 4 | 4 | 4 | 4 | 1 | 4 | 6 | 6 | 20 | 0 | 0 | 0 | 0 | 0 | 0 | 0 | D
D42 | B42 | 2 | 2 | 1 | -1 | 2 | 2 | 2 | 2 | 1 | 2 | 6 | 6 | 20 | 0 | 0 | 0 | 0 | 0 | 0 | 0 | D
D45 | B45 | 2 | 2 | 1 | -1 | 2 | 2 | 2 | 2 | 1 | 2 | 6 | 6 | 20 | 0 | 0 | 0 | 0 | 0 | 0 | 0 | D
D46 | B46 | 2 | 2 | 1 | -1 | 2 | 2 | 2 | 2 | 1 | 2 | 6 | 6 | 20 | 0 | 0 | 0 | 0 | 0 | 0 | 0 | D
D47 | B47 | 3.5 | 3.5 | 2.5 | -2.5 | 3.5 | 3.5 | 3.5 | 3.5 | 1 | 3.5 | 6 | 6 | 20 | 0 | 0 | 0 | 0 | 0 | 0 | 0 | D
D48 | B48 | 7 | 7 | 5 | -5 | 7 | 7 | 7 | 7 | 1 | 7 | 6 | 6 | 20 | 0 | 0 | 0 | 0 | 0 | 0 | 0 | D
D49 | B49 | 3.5 | 3.5 | 2.5 | -2.5 | 3.5 | 3.5 | 3.5 | 3.5 | 1 | 3.5 | 6 | 6 | 20 | 0 | 0 | 0 | 0 | 0 | 0 | 0 | D
D51 | B51 | 2 | 2 | 1 | -1 | 2 | 2 | 2 | 2 | 1 | 2 | 6 | 6 | 20 | 0 | 0 | 0 | 0 | 0 | 0 | 0 | D
D52 | B52 | 4 | 4 | 2 | -2 | 4 | 4 | 4 | 4 | 1 | 4 | 6 | 6 | 20 | 0 | 0 | 0 | 0 | 0 | 0 | 0 | D
D53 | B53 | 4 | 4 | 2 | -2 | 4 | 4 | 4 | 4 | 1 | 4 | 6 | 6 | 20 | 0 | 0 | 0 | 0 | 0 | 0 | 0 | D
D55 | B55 | 1 | 1 | 1 | -1 | 1 | 1 | 1 | 1 | 1 | 1 | 6 | 6 | 20 | 0 | 0 | 0 | 0 | 0 | 0 | 0 | D
D60 | B60 | 2 | 2 | 1 | -1 | 2 | 2 | 2 | 2 | 1 | 2 | 6 | 6 | 20 | 0 | 0 | 0 | 0 | 0 | 0 | 0 | D
D63 | B63 | 4 | 4 | 2 | -2 | 4 | 4 | 4 | 4 | 1 | 4 | 6 | 6 | 20 | 0 | 0 | 0 | 0 | 0 | 0 | 0 | D
D65 | B65 | 3.5 | 3.5 | 2.5 | -2.5 | 3.5 | 3.5 | 3.5 | 3.5 | 1 | 3.5 | 6 | 6 | 20 | 0 | 0 | 0 | 0 | 0 | 0 | 0 | D
D68 | B68 | 2 | 2 | 1 | -1 | 2 | 2 | 2 | 2 | 1 | 2 | 6 | 6 | 20 | 0 | 0 | 0 | 0 | 0 | 0 | 0 | D
D69 | B69 | 4 | 4 | 2 | -2 | 4 | 4 | 4 | 4 | 1 | 4 | 6 | 6 | 20 | 0 | 0 | 0 | 0 | 0 | 0 | 0 | D
D70 | B70 | 2 | 2 | 1 | -1 | 2 | 2 | 2 | 2 | 1 | 2 | 6 | 6 | 20 | 0 | 0 | 0 | 0 | 0 | 0 | 0 | D
D71 | B71 | 4 | 4 | 2 | -2 | 4 | 4 | 4 | 4 | 1 | 4 | 6 | 6 | 20 | 0 | 0 | 0 | 0 | 0 | 0 | 0 | D
D76 | B76 | 2 | 2 | 8 | -8 | 2 | 2 | 2 | 2 | 1 | 2 | 6 | 6 | 20 | 0 | 0 | 0 | 0 | 0 | 0 | 0 | D
D79 | B79 | 2 | 2 | 2 | -2 | 2 | 2 | 2 | 2 | 1 | 2 | 6 | 6 | 20 | 0 | 0 | 0 | 0 | 0 | 0 | 0 | D
D82 | B82 | 2 | 2 | 2 | -2 | 2 | 2 | 2 | 2 | 1 | 2 | 6 | 6 | 20 | 0 | 0 | 0 | 0 | 0 | 0 | 0 | D
D88 | B88 | 2 | 2 | 2 | -2 | 2 | 2 | 2 | 2 | 1 | 2 | 6 | 6 | 20 | 0 | 0 | 0 | 0 | 0 | 0 | 0 | D
D94 | B94 | 4 | 4 | 2 | -2 | 4 | 4 | 4 | 4 | 1 | 4 | 6 | 6 | 20 | 0 | 0 | 0 | 0 | 0 | 0 | 0 | D
D98 | B98 | 4 | 4 | 2 | -2 | 4 | 4 | 4 | 4 | 1 | 4 | 6 | 6 | 20 | 0 | 0 | 0 | 0 | 0 | 0 | 0 | D
D109 | B109 | 4 | 4 | 2 | -2 | 4 | 4 | 4 | 4 | 1 | 4 | 6 | 6 | 20 | 0 | 0 | 0 | 0 | 0 | 0 | 0 | D
D111 | B111 | 1 | 1 | 1 | -1 | 1 | 1 | 1 | 1 | 1 | 1 | 6 | 6 | 20 | 0 | 0 | 0 | 0 | 0 | 0 | 0 | D
D112 | B112 | 1 | 1 | 1 | -1 | 1 | 1 | 1 | 1 | 1 | 1 | 6 | 6 | 20 | 0 | 0 | 0 | 0 | 0 | 0 | 0 | D
D113 | B113 | 4 | 4 | 2 | -2 | 4 | 4 | 4 | 4 | 1 | 4 | 6 | 6 | 20 | 0 | 0 | 0 | 0 | 0 | 0 | 0 | D
D114 | B114 | 2 | 2 | 1 | -1 | 2 | 2 | 2 | 2 | 1 | 2 | 6 | 6 | 20 | 0 | 0 | 0 | 0 | 0 | 0 | 0 | D

## Global_params
GLOBAL PARAMETERS | DESCRIPTION
Period | \\ Number of periods used in energy markets |  |  |  |  | EmCost | \\ Energy market price [€]
SubPeriod | \\ Number of subdivisions for real time optimization |  |  |  |  | PmCost | \\ Primary frequency control market price [€]
PenaltyCost | \\ Penalty cost for not fulfilling TSO requirement [€] |  |  |  |  | ImCost | \\ Inertia market price [€]
TsoCommand | \\ TSO command for AGC request [MW]
SolverSelect | \\ Select which program to run according to key below |  |  |  |  | IpfcMode | \\ Set this scalar to select mode of IPFC service
| 1. DC power flow for inertia and PFC service (IPFC_DCOPF) | [5 empty] | 1. Compulsory: each unit provides the minimum PFC
| 2. AC power flow for inertia and PFC service (IPFC_ACOPF) | [5 empty] | 2. Overall PFC provided on VPP basis (some units can provide more\less than offered)
3. DC power flow for aFRR (RTM_DCOPF)
| 4. AC power flow for aFRR (RTM_ACOPF) |  |  |  |  | Gamma | \\ Self discharge rate of BESS
PowerBase | \\ Base apparent power [MVA] |  |  |  |  | EssLbFinal | \\ Lower bound multiplier for ESS at final period
[6 empty] | Lambda | \\ Cost to avoid simultaneous up/down reg provision at same period [€]
Period | SubPeriod | firstOrderLevel | multiplyLevel | PenaltyCost | TsoCommand | SolverSelect | EmCost | PmCost | ImCost | IpfcMode | Gamma | EssLbFinal | Lambda | PowerBase
2 | 10 | 0.6 | 5 | 750 | 0 | 1 | 22.5 | 30 | 25 | 1 | 0 | 0 | 500 | 100

## Buses
BUS PARAMETERS | DESCRIPTION
ID | \\ Identification of bus for indexing
BusType | \\ Specification for distribution or transmission bus
BusName | \\ Name of the bus
BaseKV | \\ Base kilo volt for computation in per unit [kV]
Code | \\ Code depicting if the bus is slack, PQ or PV
NormalVmax | \\ Normal maximum voltage in each bus in per unit
NormalVmin | \\ Normal minimum voltage in each bus in per unit
EmergencyVmax | \\ Emergency maximum voltage in each bus in per unit
EmergencyVmin | \\ Emergency minimum voltage in each bus in per unit
ID | BusType | BusName | BaseKV | Code | NormalVmax | NormalVmin | EmergencyVmax | EmergencyVmin
B610 | C | B610 | 132 | 3 | 1.1 | 0.95 | 1.1 | 0.9
B149 | C | B149 | 24 | 1 | 1.1 | 0.95 | 1.1 | 0.9
B1 | C | B1 | 24 | 1 | 1.1 | 0.95 | 1.1 | 0.9
B2 | C | B2 | 24 | 1 | 1.1 | 0.95 | 1.1 | 0.9
B3 | C | B3 | 24 | 1 | 1.1 | 0.95 | 1.1 | 0.9
B4 | C | B4 | 24 | 1 | 1.1 | 0.95 | 1.1 | 0.9
B5 | C | B5 | 24 | 1 | 1.1 | 0.95 | 1.1 | 0.9
B6 | C | B6 | 24 | 1 | 1.1 | 0.95 | 1.1 | 0.9
B7 | C | B7 | 24 | 1 | 1.1 | 0.95 | 1.1 | 0.9
B8 | C | B8 | 24 | 1 | 1.1 | 0.95 | 1.1 | 0.9
B9 | C | B9 | 24 | 1 | 1.1 | 0.95 | 1.1 | 0.9
B10 | C | B10 | 24 | 1 | 1.1 | 0.95 | 1.1 | 0.9
B11 | C | B11 | 24 | 1 | 1.1 | 0.95 | 1.1 | 0.9
B12 | C | B12 | 24 | 1 | 1.1 | 0.95 | 1.1 | 0.9
B13 | C | B13 | 24 | 1 | 1.1 | 0.95 | 1.1 | 0.9
B14 | C | B14 | 24 | 1 | 1.1 | 0.95 | 1.1 | 0.9
B34 | C | B34 | 24 | 1 | 1.1 | 0.95 | 1.1 | 0.9
B15 | C | B15 | 24 | 1 | 1.1 | 0.95 | 1.1 | 0.9
B16 | C | B16 | 24 | 1 | 1.1 | 0.95 | 1.1 | 0.9
B17 | C | B17 | 24 | 1 | 1.1 | 0.95 | 1.1 | 0.9
B18 | C | B18 | 24 | 1 | 1.1 | 0.95 | 1.1 | 0.9
B19 | C | B19 | 24 | 1 | 1.1 | 0.95 | 1.1 | 0.9
B20 | C | B20 | 24 | 1 | 1.1 | 0.95 | 1.1 | 0.9
B21 | C | B21 | 24 | 1 | 1.1 | 0.95 | 1.1 | 0.9
B22 | C | B22 | 24 | 1 | 1.1 | 0.95 | 1.1 | 0.9
B23 | C | B23 | 24 | 1 | 1.1 | 0.95 | 1.1 | 0.9
B24 | C | B24 | 24 | 1 | 1.1 | 0.95 | 1.1 | 0.9
B25 | C | B25 | 24 | 1 | 1.1 | 0.95 | 1.1 | 0.9
B26 | C | B26 | 24 | 1 | 1.1 | 0.95 | 1.1 | 0.9
B27 | C | B27 | 24 | 1 | 1.1 | 0.95 | 1.1 | 0.9
B33 | C | B33 | 24 | 1 | 1.1 | 0.95 | 1.1 | 0.9
B31 | C | B31 | 24 | 1 | 1.1 | 0.95 | 1.1 | 0.9
B32 | C | B32 | 24 | 1 | 1.1 | 0.95 | 1.1 | 0.9
B28 | C | B28 | 24 | 1 | 1.1 | 0.95 | 1.1 | 0.9
B29 | C | B29 | 24 | 1 | 1.1 | 0.95 | 1.1 | 0.9
B30 | C | B30 | 24 | 1 | 1.1 | 0.95 | 1.1 | 0.9
B250 | C | B250 | 24 | 1 | 1.1 | 0.95 | 1.1 | 0.9
B251 | C | B251 | 24 | 1 | 1.1 | 0.95 | 1.1 | 0.9
B48 | C | B48 | 24 | 1 | 1.1 | 0.95 | 1.1 | 0.9
B47 | C | B47 | 24 | 1 | 1.1 | 0.95 | 1.1 | 0.9
B49 | C | B49 | 24 | 1 | 1.1 | 0.95 | 1.1 | 0.9
B50 | C | B50 | 24 | 1 | 1.1 | 0.95 | 1.1 | 0.9
B51 | C | B51 | 24 | 1 | 1.1 | 0.95 | 1.1 | 0.9
B151 | C | B151 | 24 | 1 | 1.1 | 0.95 | 1.1 | 0.9
B44 | C | B44 | 24 | 1 | 1.1 | 0.95 | 1.1 | 0.9
B45 | C | B45 | 24 | 1 | 1.1 | 0.95 | 1.1 | 0.9
B46 | C | B46 | 24 | 1 | 1.1 | 0.95 | 1.1 | 0.9
B42 | C | B42 | 24 | 1 | 1.1 | 0.95 | 1.1 | 0.9
B43 | C | B43 | 24 | 1 | 1.1 | 0.95 | 1.1 | 0.9
B40 | C | B40 | 24 | 1 | 1.1 | 0.95 | 1.1 | 0.9
B41 | C | B41 | 24 | 1 | 1.1 | 0.95 | 1.1 | 0.9
B135 | C | B135 | 24 | 1 | 1.1 | 0.95 | 1.1 | 0.9
B35 | C | B35 | 24 | 1 | 1.1 | 0.95 | 1.1 | 0.9
B37 | C | B37 | 24 | 1 | 1.1 | 0.95 | 1.1 | 0.9
B36 | C | B36 | 24 | 1 | 1.1 | 0.95 | 1.1 | 0.9
B38 | C | B38 | 24 | 1 | 1.1 | 0.95 | 1.1 | 0.9
B39 | C | B39 | 24 | 1 | 1.1 | 0.95 | 1.1 | 0.9
B66 | C | B66 | 24 | 1 | 1.1 | 0.95 | 1.1 | 0.9
B65 | C | B65 | 24 | 1 | 1.1 | 0.95 | 1.1 | 0.9
B64 | C | B64 | 24 | 1 | 1.1 | 0.95 | 1.1 | 0.9
B63 | C | B63 | 24 | 1 | 1.1 | 0.95 | 1.1 | 0.9
B62 | C | B62 | 24 | 1 | 1.1 | 0.95 | 1.1 | 0.9
B60 | C | B60 | 24 | 1 | 1.1 | 0.95 | 1.1 | 0.9
B160 | T | B160 | 132 | 3 | 1.1 | 0.95 | 1.1 | 0.9
B57 | C | B57 | 24 | 1 | 1.1 | 0.95 | 1.1 | 0.9
B58 | C | B58 | 24 | 1 | 1.1 | 0.95 | 1.1 | 0.9
B59 | C | B59 | 24 | 1 | 1.1 | 0.95 | 1.1 | 0.9
B152 | C | B152 | 24 | 1 | 1.1 | 0.95 | 1.1 | 0.9
B52 | C | B52 | 24 | 1 | 1.1 | 0.95 | 1.1 | 0.9
B53 | C | B53 | 24 | 1 | 1.1 | 0.95 | 1.1 | 0.9
B54 | C | B54 | 24 | 1 | 1.1 | 0.95 | 1.1 | 0.9
B55 | C | B55 | 24 | 1 | 1.1 | 0.95 | 1.1 | 0.9
B56 | C | B56 | 24 | 1 | 1.1 | 0.95 | 1.1 | 0.9
B61 | C | B61 | 24 | 1 | 1.1 | 0.95 | 1.1 | 0.9
B96 | C | B96 | 24 | 1 | 1.1 | 0.95 | 1.1 | 0.9
B95 | C | B95 | 24 | 1 | 1.1 | 0.95 | 1.1 | 0.9
B94 | C | B94 | 24 | 1 | 1.1 | 0.95 | 1.1 | 0.9
B93 | C | B93 | 24 | 1 | 1.1 | 0.95 | 1.1 | 0.9
B92 | C | B92 | 24 | 1 | 1.1 | 0.95 | 1.1 | 0.9
B91 | C | B91 | 24 | 1 | 1.1 | 0.95 | 1.1 | 0.9
B90 | C | B90 | 24 | 1 | 1.1 | 0.95 | 1.1 | 0.9
B89 | C | B89 | 24 | 1 | 1.1 | 0.95 | 1.1 | 0.9
B88 | C | B88 | 24 | 1 | 1.1 | 0.95 | 1.1 | 0.9
B87 | C | B87 | 24 | 1 | 1.1 | 0.95 | 1.1 | 0.9
B195 | C | B195 | 24 | 1 | 1.1 | 0.95 | 1.1 | 0.9
B86 | C | B86 | 24 | 1 | 1.1 | 0.95 | 1.1 | 0.9
B76 | C | B76 | 24 | 1 | 1.1 | 0.95 | 1.1 | 0.9
B77 | C | B77 | 24 | 1 | 1.1 | 0.95 | 1.1 | 0.9
B78 | C | B78 | 24 | 1 | 1.1 | 0.95 | 1.1 | 0.9
B79 | C | B79 | 24 | 1 | 1.1 | 0.95 | 1.1 | 0.9
B80 | C | B80 | 24 | 1 | 1.1 | 0.95 | 1.1 | 0.9
B81 | C | B81 | 24 | 1 | 1.1 | 0.95 | 1.1 | 0.9
B82 | C | B82 | 24 | 1 | 1.1 | 0.95 | 1.1 | 0.9
B83 | C | B83 | 24 | 1 | 1.1 | 0.95 | 1.1 | 0.9
B84 | C | B84 | 24 | 1 | 1.1 | 0.95 | 1.1 | 0.9
B85 | C | B85 | 24 | 1 | 1.1 | 0.95 | 1.1 | 0.9
B72 | C | B72 | 24 | 1 | 1.1 | 0.95 | 1.1 | 0.9
B73 | C | B73 | 24 | 1 | 1.1 | 0.95 | 1.1 | 0.9
B74 | C | B74 | 24 | 1 | 1.1 | 0.95 | 1.1 | 0.9
B75 | C | B75 | 24 | 1 | 1.1 | 0.95 | 1.1 | 0.9
B67 | C | B67 | 24 | 1 | 1.1 | 0.95 | 1.1 | 0.9
B68 | C | B68 | 24 | 1 | 1.1 | 0.95 | 1.1 | 0.9
B69 | C | B69 | 24 | 1 | 1.1 | 0.95 | 1.1 | 0.9
B70 | C | B70 | 24 | 1 | 1.1 | 0.95 | 1.1 | 0.9
B71 | C | B71 | 24 | 1 | 1.1 | 0.95 | 1.1 | 0.9
B97 | C | B97 | 24 | 1 | 1.1 | 0.95 | 1.1 | 0.9
B98 | C | B98 | 24 | 1 | 1.1 | 0.95 | 1.1 | 0.9
B99 | C | B99 | 24 | 1 | 1.1 | 0.95 | 1.1 | 0.9
B100 | C | B100 | 24 | 1 | 1.1 | 0.95 | 1.1 | 0.9
B450 | C | B450 | 24 | 1 | 1.1 | 0.95 | 1.1 | 0.9
B451 | C | B451 | 24 | 1 | 1.1 | 0.95 | 1.1 | 0.9
B197 | C | B197 | 24 | 1 | 1.1 | 0.95 | 1.1 | 0.9
B101 | C | B101 | 24 | 1 | 1.1 | 0.95 | 1.1 | 0.9
B102 | C | B102 | 24 | 1 | 1.1 | 0.95 | 1.1 | 0.9
B103 | C | B103 | 24 | 1 | 1.1 | 0.95 | 1.1 | 0.9
B104 | C | B104 | 24 | 1 | 1.1 | 0.95 | 1.1 | 0.9
B105 | C | B105 | 24 | 1 | 1.1 | 0.95 | 1.1 | 0.9
B106 | C | B106 | 24 | 1 | 1.1 | 0.95 | 1.1 | 0.9
B107 | C | B107 | 24 | 1 | 1.1 | 0.95 | 1.1 | 0.9
B108 | C | B108 | 24 | 1 | 1.1 | 0.95 | 1.1 | 0.9
B109 | C | B109 | 24 | 1 | 1.1 | 0.95 | 1.1 | 0.9
B300 | C | B300 | 24 | 1 | 1.1 | 0.95 | 1.1 | 0.9
B350 | C | B350 | 24 | 1 | 1.1 | 0.95 | 1.1 | 0.9
B111 | C | B111 | 24 | 1 | 1.1 | 0.95 | 1.1 | 0.9
B110 | C | B110 | 24 | 1 | 1.1 | 0.95 | 1.1 | 0.9
B112 | C | B112 | 24 | 1 | 1.1 | 0.95 | 1.1 | 0.9
B113 | C | B113 | 24 | 1 | 1.1 | 0.95 | 1.1 | 0.9
B114 | C | B114 | 24 | 1 | 1.1 | 0.95 | 1.1 | 0.9

## Branches_Lines
BRANCH PARAMETERS | DESCRIPTION
FromBusNumber | \\ Origin bus for line
ToBusNumber | \\ Destination bus for line
LineR | \\ Resistance of line [pu]
LineX | \\ Reactance of line [pu]
ChargingB | \\ Charging susceptance of line [pu]
InService | \\ Status of line. '1' if line is in service, '0' if line is out of service [-]
Rate1 | \\ Line rating [MVA]
Rate2 | \\ Line rating [MVA]
Rate3 | \\ Line rating [MVA]
FromBusNumber | ToBusNumber | LineR | LineX | ChargingB | InService | Rate1 | Rate2 | Rate3
B1 | B2 | 0.0071269 | 0.011187 | 0.0014 | 1 | 50 | 10 | 10
B1 | B3 | 0.0071269 | 0.011187 | 0.0014 | 1 | 50 | 10 | 10
B1 | B7 | 0.0075587 | 0.011187 | 0.0014 | 1 | 50 | 50 | 50
B3 | B4 | 0.0071269 | 0.011187 | 0.0014 | 1 | 50 | 50 | 50
B3 | B5 | 0.013125 | 0.038557 | 0.0014 | 1 | 50 | 50 | 50
B5 | B6 | 0.020341 | 0.0077636 | 0.0014 | 1 | 50 | 50 | 50
B7 | B8 | 0.013125 | 0.038557 | 0.0014 | 1 | 50 | 50 | 50
B8 | B12 | 0.0075216 | 0.0077097 | 0.0014 | 1 | 50 | 50 | 50
B8 | B9 | 0.0065625 | 0.019278 | 0.0014 | 1 | 50 | 50 | 50
B8 | B13 | 0.0071269 | 0.011187 | 0.0014 | 1 | 50 | 50 | 50
B9 | B14 | 0.0071269 | 0.011187 | 0.0014 | 1 | 50 | 50 | 50
B13 | B34 | 0.0075587 | 0.0042263 | 0.0014 | 1 | 50 | 50 | 50
B13 | B18 | 0.0065625 | 0.019278 | 0.0014 | 1 | 50 | 50 | 50
B14 | B11 | 0.0071269 | 0.011187 | 0.0014 | 1 | 50 | 50 | 50
B14 | B10 | 0.0071269 | 0.011187 | 0.0014 | 1 | 50 | 50 | 50
B15 | B16 | 0.0075587 | 0.0042263 | 0.0014 | 1 | 50 | 50 | 50
B15 | B17 | 0.0075587 | 0.0042263 | 0.0014 | 1 | 50 | 50 | 50
B18 | B19 | 0.0065625 | 0.019278 | 0.0014 | 1 | 50 | 50 | 50
B18 | B21 | 0.0071269 | 0.011187 | 0.0014 | 1 | 50 | 50 | 50
B19 | B20 | 0.0071269 | 0.011187 | 0.0014 | 1 | 50 | 50 | 50
B21 | B22 | 0.0075587 | 0.0042263 | 0.0014 | 1 | 50 | 50 | 50
B21 | B23 | 0.0065625 | 0.019278 | 0.0014 | 1 | 50 | 50 | 50
B23 | B24 | 0.0071269 | 0.011187 | 0.0014 | 1 | 50 | 50 | 50
B23 | B25 | 0.0071269 | 0.011187 | 0.0014 | 1 | 50 | 50 | 50
B25 | B26 | 0.0075587 | 0.0042263 | 0.0014 | 1 | 50 | 50 | 50
B25 | B28 | 0.0065625 | 0.019278 | 0.0014 | 1 | 50 | 50 | 50
B26 | B27 | 0.0071269 | 0.011187 | 0.0014 | 1 | 50 | 50 | 50
B26 | B31 | 0.0071269 | 0.011187 | 0.0014 | 1 | 50 | 50 | 50
B27 | B33 | 0.0075587 | 0.0042263 | 0.0014 | 1 | 50 | 50 | 50
B28 | B29 | 0.0065625 | 0.019278 | 0.0014 | 1 | 50 | 50 | 50
B29 | B30 | 0.0071269 | 0.011187 | 0.0014 | 1 | 50 | 50 | 50
B30 | B250 | 0.0071269 | 0.011187 | 0.0014 | 1 | 50 | 50 | 50
B31 | B32 | 0.0075587 | 0.0042263 | 0.0014 | 1 | 50 | 50 | 50
B34 | B15 | 0.0075587 | 0.0042263 | 0.0014 | 1 | 50 | 50 | 50
B35 | B36 | 0.0075587 | 0.0042263 | 0.0014 | 1 | 50 | 50 | 50
B35 | B40 | 0.0065625 | 0.019278 | 0.0014 | 1 | 50 | 50 | 50
B36 | B37 | 0.0071269 | 0.011187 | 0.0014 | 1 | 50 | 50 | 50
B36 | B38 | 0.0071269 | 0.011187 | 0.0014 | 1 | 50 | 50 | 50
B38 | B39 | 0.0075587 | 0.0042263 | 0.0014 | 1 | 50 | 50 | 50
B40 | B41 | 0.0065625 | 0.019278 | 0.0014 | 1 | 50 | 50 | 50
B40 | B42 | 0.0071269 | 0.011187 | 0.0014 | 1 | 50 | 50 | 50
B42 | B43 | 0.0071269 | 0.0055937 | 0.0014 | 1 | 50 | 50 | 50
B42 | B44 | 0.0075587 | 0.0042263 | 0.0014 | 1 | 50 | 50 | 50
B44 | B45 | 0.0065625 | 0.019278 | 0.0014 | 1 | 50 | 50 | 50
B44 | B47 | 0.0071269 | 0.011187 | 0.0014 | 1 | 50 | 50 | 50
B45 | B46 | 0.0071269 | 0.011187 | 0.0014 | 1 | 50 | 50 | 50
B47 | B48 | 0.0075587 | 0.0042263 | 0.0014 | 1 | 50 | 50 | 50
B47 | B49 | 0.0065625 | 0.019278 | 0.0014 | 1 | 50 | 50 | 50
B49 | B50 | 0.0071269 | 0.011187 | 0.0014 | 1 | 50 | 50 | 50
B50 | B51 | 0.0071269 | 0.011187 | 0.0014 | 1 | 50 | 50 | 50
B52 | B53 | 0.0075587 | 0.0042263 | 0.0014 | 1 | 50 | 50 | 50
B53 | B54 | 0.0075587 | 0.0042263 | 0.0014 | 1 | 50 | 50 | 50
B54 | B55 | 0.0075587 | 0.0042263 | 0.0014 | 1 | 50 | 50 | 50
B54 | B57 | 0.0065625 | 0.019278 | 0.0014 | 1 | 50 | 50 | 50
B55 | B56 | 0.0071269 | 0.011187 | 0.0014 | 1 | 50 | 50 | 50
B57 | B58 | 0.0071269 | 0.011187 | 0.0014 | 1 | 50 | 50 | 50
B57 | B60 | 0.0075587 | 0.0042263 | 0.0014 | 1 | 50 | 50 | 50
B58 | B59 | 0.0065625 | 0.019278 | 0.0014 | 1 | 50 | 50 | 50
B60 | B61 | 0.0071269 | 0.011187 | 0.0014 | 1 | 150 | 50 | 50
B60 | B62 | 0.0071269 | 0.011187 | 0.0014 | 1 | 50 | 50 | 50
B62 | B63 | 0.0075587 | 0.0042263 | 0.0014 | 1 | 50 | 50 | 50
B63 | B64 | 0.0065625 | 0.019278 | 0.0014 | 1 | 50 | 50 | 50
B64 | B65 | 0.0071269 | 0.011187 | 0.0014 | 1 | 50 | 50 | 50
B65 | B66 | 0.0071269 | 0.011187 | 0.0014 | 1 | 50 | 50 | 50
B67 | B68 | 0.0075587 | 0.0042263 | 0.0014 | 1 | 50 | 50 | 50
B67 | B72 | 0.0065625 | 0.019278 | 0.0014 | 1 | 50 | 50 | 50
B67 | B97 | 0.0071269 | 0.011187 | 0.0014 | 1 | 50 | 50 | 50
B68 | B69 | 0.0071269 | 0.011187 | 0.0014 | 1 | 50 | 50 | 50
B69 | B70 | 0.0075587 | 0.0042263 | 0.0014 | 1 | 50 | 50 | 50
B70 | B71 | 0.0075587 | 0.0042263 | 0.0014 | 1 | 50 | 50 | 50
B72 | B73 | 0.0075587 | 0.0042263 | 0.0014 | 1 | 50 | 50 | 50
B72 | B76 | 0.0065625 | 0.019278 | 0.0014 | 1 | 50 | 50 | 50
B73 | B74 | 0.0071269 | 0.011187 | 0.0014 | 1 | 50 | 50 | 50
B74 | B75 | 0.0071269 | 0.011187 | 0.0014 | 1 | 50 | 50 | 50
B76 | B77 | 0.0075587 | 0.0042263 | 0.0014 | 1 | 50 | 50 | 50
B76 | B86 | 0.0065625 | 0.019278 | 0.0014 | 1 | 50 | 50 | 50
B77 | B78 | 0.0071269 | 0.011187 | 0.0014 | 1 | 50 | 50 | 50
B78 | B79 | 0.0071269 | 0.011187 | 0.0014 | 1 | 50 | 50 | 50
B78 | B80 | 0.0075587 | 0.0042263 | 0.0014 | 1 | 50 | 50 | 50
B80 | B81 | 0.0065625 | 0.019278 | 0.0014 | 1 | 50 | 50 | 50
B81 | B82 | 0.0071269 | 0.011187 | 0.0014 | 1 | 50 | 50 | 50
B81 | B84 | 0.0071269 | 0.011187 | 0.0014 | 1 | 50 | 50 | 50
B82 | B83 | 0.0075587 | 0.0042263 | 0.0014 | 1 | 50 | 50 | 50
B84 | B85 | 0.0065625 | 0.019278 | 0.0014 | 1 | 50 | 50 | 50
B86 | B87 | 0.0071269 | 0.011187 | 0.0014 | 1 | 50 | 50 | 50
B87 | B88 | 0.0071269 | 0.011187 | 0.0014 | 1 | 50 | 50 | 50
B87 | B89 | 0.0075587 | 0.0042263 | 0.0014 | 1 | 50 | 50 | 50
B89 | B90 | 0.0075587 | 0.0042263 | 0.0014 | 1 | 50 | 50 | 50
B89 | B91 | 0.0075587 | 0.011187 | 0.0014 | 1 | 50 | 50 | 50
B91 | B92 | 0.0065625 | 0.019278 | 0.0014 | 1 | 50 | 50 | 50
B91 | B93 | 0.0071269 | 0.011187 | 0.0014 | 1 | 50 | 50 | 50
B93 | B94 | 0.0071269 | 0.011187 | 0.0014 | 1 | 50 | 50 | 50
B93 | B95 | 0.0075587 | 0.0042263 | 0.0014 | 1 | 50 | 50 | 50
B95 | B96 | 0.0065625 | 0.019278 | 0.0014 | 1 | 50 | 50 | 50
B97 | B98 | 0.0071269 | 0.011187 | 0.0014 | 1 | 50 | 50 | 50
B98 | B99 | 0.0071269 | 0.011187 | 0.0014 | 1 | 50 | 50 | 50
B99 | B100 | 0.0075587 | 0.0042263 | 0.0014 | 1 | 50 | 50 | 50
B100 | B450 | 0.0065625 | 0.019278 | 0.0014 | 1 | 50 | 50 | 50
B101 | B102 | 0.0071269 | 0.011187 | 0.0014 | 1 | 50 | 50 | 50
B101 | B105 | 0.0071269 | 0.011187 | 0.0014 | 1 | 50 | 50 | 50
B102 | B103 | 0.0075587 | 0.0042263 | 0.0014 | 1 | 50 | 50 | 50
B103 | B104 | 0.0065625 | 0.019278 | 0.0014 | 1 | 50 | 50 | 50
B105 | B106 | 0.0071269 | 0.011187 | 0.0014 | 1 | 50 | 50 | 50
B105 | B108 | 0.0071269 | 0.011187 | 0.0014 | 1 | 50 | 50 | 50
B106 | B017 | 0.0075587 | 0.0042263 | 0.0014 | 1 | 50 | 50 | 50
B108 | B109 | 0.0075587 | 0.0042263 | 0.0014 | 1 | 50 | 50 | 50
B108 | B300 | 0.0065625 | 0.019278 | 0.0014 | 1 | 50 | 50 | 50
B109 | B110 | 0.0071269 | 0.011187 | 0.0014 | 1 | 50 | 50 | 50
B110 | B111 | 0.0071269 | 0.011187 | 0.0014 | 1 | 50 | 50 | 50
B110 | B112 | 0.0075587 | 0.0042263 | 0.0014 | 1 | 50 | 50 | 50
B112 | B113 | 0.0065625 | 0.019278 | 0.0014 | 1 | 50 | 50 | 50
B113 | B114 | 0.0071269 | 0.011187 | 0.0014 | 1 | 50 | 50 | 50
B135 | B35 | 0.0071269 | 0.011187 | 0.0014 | 1 | 50 | 50 | 50
B149 | B1 | 0.0075587 | 0.0042263 | 0.0014 | 1 | 50 | 50 | 50
B152 | B52 | 0.0071269 | 0.011187 | 0.0014 | 1 | 50 | 50 | 50
B160 | B67 | 0.0071269 | 0.011187 | 0.0014 | 1 | 150 | 50 | 50
B197 | B101 | 0.0075587 | 0.0042263 | 0.0014 | 1 | 50 | 50 | 50
B160 | B60 | 0.0071269 | 0.011187 | 0.0014 | 1 | 150 | 50 | 50

## Bus_trade
BUS PARAMETERS | DESCRIPTION
TradedPower | \\ Traded power in the bus connected to the transmission grid [MW]
UpSrOffer | \\ Up regulation offer for secondary reserve provision [MW]
DownSrOffer | \\ Down regulation offer for secondary reserve provision [MW]
ID | Period | TradedPower | UpSrOffer | DownSrOffer | PAvailable | QLoad
B610 | 1 | -40.5 | 5 | 5

## Dispatches
DISPATCH PARAMETERS | DESCRIPTION
ID | \\ Identification of VPP unit for indexing
Period | \\ Period utilized in energy market scheduling
Commitment | \\ Commitment status of VPP unit at each period [-]
Pgen | \\ Generation/consumption of VPP unit in each period [MW]
StartUp | \\ Start up status of VPP unit [-]
ShutDown | \\ Shutdown status of VPP unit [-]
RegMaxUp | \\ Maximum up regulation that VPP unit can provide [MW]
RegMaxDown | \\ Maximum down regulation that VPP unit can provide [MW]
RegMaxUpV2 | \\ Maximum up regulation that VPP unit can provide_version 2 [MW]
RegMaxDownV2 | \\ Maximum down regulation that VPP unit can provide_version 2 [MW]
PAvailable | \\ Available real time generation of stochastic RES units [MW]
QLoad | \\ Reactive power consumption of VPP demand units [Mvar]
ID | Period | Commitment | Pgen | StartUp | ShutDown | RegMaxUp | RegMaxDown | RegMaxUpV2 | RegMaxDownV2 | PAvailable | QLoad
WPP1 | 1 | 1 | 20 | 0 | 0 | 30 | 30 | 0 | 0
WPP2 | 1 | 1 | 15 | 0 | 0 | 25 | 25 | 0 | 0
STU | 1 | 0 | 0 | 0 | 0 | 0 | 0 | 0 | 0
TES | 1 | 0 | 0 | 0 | 0 | 0 | 0 | 0 | 0
PV | 1 | 1 | 15 | 0 | 0 | 35 | 35 | 0 | 0 | 0
PV2 | 1 | 1 | 30 | 0 | 0 | 0 | 0 | 0 | 0
D1 | 1 | 1 | 4 | 0 | 0 | 0 | 0 | 0 | 0
D7 | 1 | 1 | 2 | 0 | 0 | 0 | 0 | 0 | 0
D9 | 1 | 1 | 4 | 0 | 0 | 0 | 0 | 0 | 0
D10 | 1 | 1 | 2 | 0 | 0 | 0 | 0 | 0 | 0
D11 | 1 | 1 | 4 | 0 | 0 | 0 | 0 | 0 | 0
D19 | 1 | 1 | 4 | 0 | 0 | 0 | 0 | 0 | 0
D20 | 1 | 1 | 4 | 0 | 0 | 0 | 0 | 0 | 0
D28 | 1 | 1 | 2 | 0 | 0 | 0 | 0 | 0 | 0
D29 | 1 | 1 | 2 | 0 | 0 | 0 | 0 | 0 | 0
D33 | 1 | 1 | 4 | 0 | 0 | 0 | 0 | 0 | 0
D35 | 1 | 1 | 4 | 0 | 0 | 0 | 0 | 0 | 0
D37 | 1 | 1 | 4 | 0 | 0 | 0 | 0 | 0 | 0
D42 | 1 | 1 | 2 | 0 | 0 | 0 | 0 | 0 | 0
D45 | 1 | 1 | 2 | 0 | 0 | 0 | 0 | 0 | 0
D46 | 1 | 1 | 2 | 0 | 0 | 0 | 0 | 0 | 0
D47 | 1 | 1 | 3.5 | 0 | 0 | 0 | 0 | 0 | 0
D48 | 1 | 1 | 7 | 0 | 0 | 0 | 0 | 0 | 0
D49 | 1 | 1 | 3.5 | 0 | 0 | 0 | 0 | 0 | 0
D51 | 1 | 1 | 2 | 0 | 0 | 0 | 0 | 0 | 0
D52 | 1 | 1 | 4 | 0 | 0 | 0 | 0 | 0 | 0
D53 | 1 | 1 | 4 | 0 | 0 | 0 | 0 | 0 | 0
D55 | 1 | 1 | 1 | 0 | 0 | 0 | 0 | 0 | 0
D60 | 1 | 1 | 2 | 0 | 0 | 0 | 0 | 0 | 0
D63 | 1 | 1 | 4 | 0 | 0 | 0 | 0 | 0 | 0
D65 | 1 | 1 | 3.5 | 0 | 0 | 0 | 0 | 0 | 0
D68 | 1 | 1 | 2 | 0 | 0 | 0 | 0 | 0 | 0
D69 | 1 | 1 | 4 | 0 | 0 | 0 | 0 | 0 | 0
D70 | 1 | 1 | 2 | 0 | 0 | 0 | 0 | 0 | 0
D71 | 1 | 1 | 4 | 0 | 0 | 0 | 0 | 0 | 0
D76 | 1 | 1 | 2 | 0 | 0 | 0 | 0 | 0 | 0
D79 | 1 | 1 | 2 | 0 | 0 | 0 | 0 | 0 | 0
D82 | 1 | 1 | 2 | 0 | 0 | 0 | 0 | 0 | 0
D88 | 1 | 1 | 2 | 0 | 0 | 0 | 0 | 0 | 0
D94 | 1 | 1 | 4 | 0 | 0 | 0 | 0 | 0 | 0
D98 | 1 | 1 | 4 | 0 | 0 | 0 | 0 | 0 | 0
D109 | 1 | 1 | 4 | 0 | 0 | 0 | 0 | 0 | 0
D111 | 1 | 1 | 1 | 0 | 0 | 0 | 0 | 0 | 0
D112 | 1 | 1 | 1 | 0 | 0 | 0 | 0 | 0 | 0
D113 | 1 | 1 | 4 | 0 | 0 | 0 | 0 | 0 | 0
D114 | 1 | 1 | 2 | 0 | 0 | 0 | 0 | 0 | 0

## AC-PF-LTVM (hidden)
Conversion Status | Dispatches |  |  |  |  | Voltage Magnitudes |  | Branch Flows [MW]
1
| Generator ID | Active Power Gen [MW] | PFC [MW] | Inertia [MW] | Reactive Power Gen [MVar] | Bus number | Voltage [V] | From bus | To bus | Active Power Flow [MW] | Reactive Power Flow [MW] | Line Rating Result [MVA] | Line Rating Actual [MVA] | % of Line Rating
vGrid_P | ESS | -12.8 | 3.2 | 4 | 30 | 1 | 1 | 1 | 10 | 86.5746 | 79.1729 | 117.318 | 200 | 58.659
106.2457 | PV | 12.8 | 12.8 | 16 | -55.9455 | 10 | 1.0494 | 10 | 1 | -86.5746 | -79.1729 | 117.318 | 200 | 58.659
| DG1 | 30 | 3.2 | 4 | 8.4284 | 11 | 1.0865 | 10 | 11 | 91.2467 | 32.8544 | 96.9813 | 100 | 96.9813
| DG2 | 0 | 0 | 0 | -30 | 12 | 1.1 | 10 | 13 | -5.6485 | 40.9274 | 41.3153 | 100 | 41.3153
vGrid_Q | [5 empty] | 13 | 1.0802 | 11 | 10 | -91.2467 | -33.0127 | 97.035 | 100 | 97.035
81.5281 | [5 empty] | 14 | 1.0938 | 11 | 12 | 90.3671 | 2.0394 | 90.3901 | 100 | 90.3901
[6 empty] | 21 | 1.095 | 11 | 21 | 0.042374 | 26.0726 | 26.0726 | 200 | 13.0363
[6 empty] | 22 | 1.1 | 12 | 11 | -90.3671 | -2.2044 | 90.394 | 100 | 90.394
[8 empty] | 13 | 10 | 5.6485 | -41.085 | 41.4714 | 100 | 41.4714
[8 empty] | 13 | 14 | -29.7911 | 22.2293 | 37.1706 | 100 | 37.1706
[8 empty] | 14 | 13 | 29.7911 | -22.3926 | 37.2685 | 100 | 37.2685
[8 empty] | 14 | 22 | -29.9281 | 21.7874 | 37.0186 | 125 | 29.6149
[8 empty] | 21 | 11 | -0.042374 | -26.0726 | 26.0726 | 200 | 13.0363
[8 empty] | 22 | 14 | 29.9281 | -21.7874 | 37.0186 | 125 | 29.6149