## VPP_Units
VPP PARAMETERS | DESCRIPTION
ID | \\ Identification of VPP unit for indexing |  |  |  |  | DeltaFss | \\ Post‐disturbance steady‐state frequency deviation [%]
BusNumber | \\ Bus location to which the VPP unit is connected |  |  |  |  | Inertia | \\ Amount of inertia to be provided by VPP unit [%]
Pmax | \\ Maximum active power capacity of VPP unit [MW] |  |  |  |  | EssChCap | \\ Charge capacity of Energy Storage System [MW]
Pmin | \\ Minimum active capacity of VPP unit [MW] |  |  |  |  | EssDisCap | \\ Discharge capacity of Energy Storage System [MW]
Qmax | \\ Maximum reactive power capacity of VPP unit [MW] |  |  |  |  | EssChEff | \\ Charging efficiency of Energy Storage system [%]
Qmin | \\ Minimum reactive capacity of VPP unit [MW] |  |  |  |  | EssDisEff | \\ Discharging efficiency of Energy Storage System [%]
Gen0 | \\ Active power generated by VPP unit before 1st period [MW]
RampUp | \\ Active power ramp up [MW]
RampStartup | \\ Startup ramp [MW]
Gen0Commit | \\ Commitment status of the VPP unit before 1st period [-]
RampDown | \\ Active power ramp down [MW]
RampShutdown | \\ Shutdown ramp [MW]
ID | BusNumber | Pmax | Pmin | Qmax | Qmin | RampUp | RampStartup | RampDown | RampShutdown | Gen0Commit | Gen0 | RegUpCost | RegDownCost | DamCost | EtMin | DeltaFss | Inertia | EssChCap | EssDisCap | EssChEff | EssDisEff | UnitType
WPP1 | B671 | 50 | 0 | 30 | -30 | 50 | 50 | 50 | 50 | 1 | 50 | 2 | 2 | 10 | 0 | 0.08 | 0.1 | 0 | 0 | 0 | 0 | G
WPP2 | B646 | 50 | 0 | 30 | -30 | 50 | 50 | 50 | 50 | 1 | 50 | 6 | 6 | 10 | 0 | 0.08 | 0.1 | 0 | 0 | 0 | 0 | G
PV | B675 | 50 | 0 | 30 | -30 | 50 | 50 | 50 | 50 | 1 | 50 | 4 | 4 | 15 | 0 | 0.08 | 0.1 | 0 | 0 | 0 | 0 | G
STU | B692 | 0 | 0 | 0 | 0 | 0 | 0 | 0 | 0 | 0 | 0 | 6 | 6 | 15 | 0 | 0.08 | 0.1 | 140 | 115 | 0.9 | 0.9 | G
TES | B611 | 0 | 0 | 0 | 0 | 0 | 0 | 0 | 0 | 0 | 0 | 6 | 6 | 17.5 | 0 | 0.08 | 0.1 | 0 | 0 | 0 | 0 | E
D1 | B634 | 16 | 16 | 11 | -11 | 16 | 16 | 16 | 16 | 1 | 16 | 6 | 6 | 20 | 0 | 0 | 0 | 0 | 0 | 0 | 0 | D
D2 | B645 | 0 | 0 | 0 | 0 | 0 | 0 | 0 | 0 | 0 | 0 | 6 | 6 | 20 | 0 | 0 | 0 | 0 | 0 | 0 | 0 | D
D3 | B646 | 0 | 0 | 0 | 0 | 0 | 0 | 0 | 0 | 0 | 0 | 6 | 6 | 20 | 0 | 0 | 0 | 0 | 0 | 0 | 0 | D
D4 | B652 | 12.8 | 12.8 | 8.6 | -8.6 | 12.8 | 12.8 | 12.8 | 12.8 | 1 | 12.8 | 6 | 6 | 20 | 0 | 0 | 0 | 0 | 0 | 0 | 0 | D
D5 | B671 | 38.5 | 38.5 | 22 | -22 | 38.5 | 38.5 | 38.5 | 38.5 | 1 | 38.5 | 6 | 6 | 20 | 0 | 0 | 0 | 0 | 0 | 0 | 0 | D
D6 | B675 | 48.5 | 48.5 | 19 | -19 | 48.5 | 48.5 | 48.5 | 48.5 | 1 | 48.5 | 6 | 6 | 20 | 0 | 0 | 0 | 0 | 0 | 0 | 0 | D
D7 | B692 | 0 | 0 | 0 | 0 | 0 | 0 | 0 | 0 | 0 | 0 | 6 | 6 | 20 | 0 | 0 | 0 | 0 | 0 | 0 | 0 | D
D8 | B611 | 0 | 0 | 0 | 0 | 0 | 0 | 0 | 0 | 0 | 0 | 6 | 6 | 20 | 0 | 0 | 0 | 0 | 0 | 0 | 0 | D

## Global_params
GLOBAL PARAMETERS | DESCRIPTION
Period | \\ Number of periods used in energy markets |  |  |  |  | EmCost | \\ Energy market price [€]
SubPeriod | \\ Number of subdivisions for real time optimization |  |  |  |  | PmCost | \\ Primary frequency control market price [€]
PenaltyCost | \\ Penalty cost for not fulfilling TSO requirement [€] |  |  |  |  | ImCost | \\ Inertia market price [€]
TsoCommand | \\ TSO command for AGC request [MW]
SolverSelect | \\ Select which program to run according to key below |  |  |  |  | IpfcMode | \\ Set this scalar to select mode of IPFC service
| 1. DC power flow for inertia and PFC service (IPFC_DCOPF) | [5 empty] | 1. Compulsory: each unit provides the minimum PFC
| 2. AC power flow for inertia and PFC service (IPFC_ACOPF) | [5 empty] | 2. Overall PFC provided on VPP basis (some units can provide more\less than offered)
3. DC power flow for aFRR (RTM_DCOPF)
| 4. AC power flow for aFRR (RTM_ACOPF) |  |  |  |  | Gamma | \\ Self discharge rate of BESS
PowerBase | \\ Base apparent power [MVA] |  |  |  |  | EssLbFinal | \\ Lower bound multiplier for ESS at final period
[6 empty] | Lambda | \\ Cost to avoid simultaneous up/down reg provision at same period [€]
Period | SubPeriod | firstOrderLevel | multiplyLevel | PenaltyCost | TsoCommand | SolverSelect | EmCost | PmCost | ImCost | IpfcMode | Gamma | EssLbFinal | Lambda | PowerBase
2 | 8 | 0.6 | 5 | 750 | 0 | 1 | 22.5 | 30 | 25 | 1 | 0 | 0 | 500 | 100

## Buses
BUS PARAMETERS | DESCRIPTION
ID | \\ Identification of bus for indexing
BusType | \\ Specification for distribution or transmission bus
BusName | \\ Name of the bus
BaseKV | \\ Base kilo volt for computation in per unit [kV]
Code | \\ Code depicting if the bus is slack, PQ or PV
NormalVmax | \\ Normal maximum voltage in each bus in per unit
NormalVmin | \\ Normal minimum voltage in each bus in per unit
EmergencyVmax | \\ Emergency maximum voltage in each bus in per unit
EmergencyVmin | \\ Emergency minimum voltage in each bus in per unit
ID | BusType | BusName | BaseKV | Code | NormalVmax | NormalVmin | EmergencyVmax | EmergencyVmin
B650 | T | B650 | 132 | 3 | 1.1 | 0.95 | 1.1 | 0.9
B646 | C | B646 | 24 | 1 | 1.1 | 0.95 | 1.1 | 0.9
B645 | C | B645 | 24 | 1 | 1.1 | 0.95 | 1.1 | 0.9
B632 | C | B632 | 24 | 1 | 1.1 | 0.95 | 1.1 | 0.9
B633 | C | B633 | 24 | 1 | 1.1 | 0.95 | 1.1 | 0.9
B634 | C | B634 | 24 | 1 | 1.1 | 0.95 | 1.1 | 0.9
B611 | C | B611 | 24 | 1 | 1.1 | 0.95 | 1.1 | 0.9
B684 | C | B684 | 24 | 1 | 1.1 | 0.95 | 1.1 | 0.9
B671 | C | B671 | 24 | 1 | 1.1 | 0.95 | 1.1 | 0.9
B692 | C | B692 | 24 | 1 | 1.1 | 0.95 | 1.1 | 0.9
B675 | C | B675 | 24 | 1 | 1.1 | 0.95 | 1.1 | 0.9
B652 | C | B652 | 24 | 1 | 1.1 | 0.95 | 1.1 | 0.9
B680 | C | B680 | 24 | 1 | 1.1 | 0.95 | 1.1 | 0.9

## Branches_Lines
BRANCH PARAMETERS | DESCRIPTION
FromBusNumber | \\ Origin bus for line
ToBusNumber | \\ Destination bus for line
LineR | \\ Resistance of line [pu]
LineX | \\ Reactance of line [pu]
ChargingB | \\ Charging susceptance of line [pu]
InService | \\ Status of line. '1' if line is in service, '0' if line is out of service [-]
Rate1 | \\ Line rating [MVA]
Rate2 | \\ Line rating [MVA]
Rate3 | \\ Line rating [MVA]
FromBusNumber | ToBusNumber | LineR | LineX | ChargingB | InService | Rate1 | Rate2 | Rate3
B632 | B645 | 0.0071269 | 0.011187 | 0.0014 | 1 | 50 | 10 | 10
B632 | B633 | 0.0071269 | 0.011187 | 0.0014 | 1 | 50 | 10 | 10
B633 | B634 | 0.011 | 0.02 | 0.0014 | 1 | 500 | 10 | 10
B645 | B646 | 0.0071269 | 0.011187 | 0.0014 | 1 | 50 | 50 | 50
B650 | B632 | 0.013125 | 0.038557 | 0.0014 | 1 | 50 | 50 | 50
B684 | B652 | 0.020341 | 0.0077636 | 0.0014 | 1 | 50 | 50 | 50
B632 | B671 | 0.013125 | 0.038557 | 0.0014 | 1 | 50 | 50 | 50
B671 | B684 | 0.0075216 | 0.0077097 | 0.0014 | 1 | 50 | 50 | 50
B671 | B680 | 0.0065625 | 0.019278 | 0.0014 | 1 | 50 | 50 | 50
B671 | B692 | 0.0071269 | 0.011187 | 0.0014 | 1 | 50 | 50 | 50
B684 | B611 | 0.0071269 | 0.011187 | 0.0014 | 1 | 50 | 50 | 50
B692 | B675 | 0.0075587 | 0.0042263 | 0.0014 | 1 | 50 | 50 | 50

## Bus_trade
BUS PARAMETERS | DESCRIPTION
TradedPower | \\ Traded power in the bus connected to the transmission grid [MW]
UpSrOffer | \\ Up regulation offer for secondary reserve provision [MW]
DownSrOffer | \\ Down regulation offer for secondary reserve provision [MW]
ID | Period | TradedPower | UpSrOffer | DownSrOffer | PAvailable | QLoad
B650 | 1 | -15.8 | 5 | 5

## Dispatches
DISPATCH PARAMETERS | DESCRIPTION
ID | \\ Identification of VPP unit for indexing
Period | \\ Period utilized in energy market scheduling
Commitment | \\ Commitment status of VPP unit at each period [-]
Pgen | \\ Generation/consumption of VPP unit in each period [MW]
StartUp | \\ Start up status of VPP unit [-]
ShutDown | \\ Shutdown status of VPP unit [-]
RegMaxUp | \\ Maximum up regulation that VPP unit can provide [MW]
RegMaxDown | \\ Maximum down regulation that VPP unit can provide [MW]
RegMaxUpV2 | \\ Maximum up regulation that VPP unit can provide_version 2 [MW]
RegMaxDownV2 | \\ Maximum down regulation that VPP unit can provide_version 2 [MW]
PAvailable | \\ Available real time generation of stochastic RES units [MW]
QLoad | \\ Reactive power consumption of VPP demand units [Mvar]
ID | Period | Commitment | Pgen | StartUp | ShutDown | RegMaxUp | RegMaxDown | RegMaxUpV2 | RegMaxDownV2 | PAvailable | QLoad
WPP1 | 1 | 1 | 40 | 0 | 0 | 2.5 | 1.5 | 0 | 0
WPP2 | 1 | 1 | 25 | 0 | 0 | 2.5 | 1.5 | 0 | 0
STU | 1 | 0 | 0 | 0 | 0 | 0 | 0 | 0 | 0
TES | 1 | 0 | 0 | 0 | 0 | 0 | 0 | 0 | 0
PV | 1 | 1 | 35 | 0 | 0 | 3 | 0 | 0 | 0 | 0
D1 | 1 | 1 | 16 | 0 | 0 | 0 | 0 | 0 | 0
D2 | 1 | 1 | 0 | 0 | 0 | 0 | 0 | 0 | 0
D3 | 1 | 1 | 0 | 0 | 0 | 0 | 0 | 0 | 0
D4 | 1 | 1 | 12.8 | 0 | 0 | 0 | 0 | 0 | 0
D5 | 1 | 1 | 38.5 | 0 | 0 | 0 | 0 | 0 | 0
D6 | 1 | 1 | 48.5 | 0 | 0 | 0 | 0 | 0 | 0
D7 | 1 | 1 | 0 | 0 | 0 | 0 | 0 | 0 | 0
D8 | 1 | 1 | 0 | 0 | 0 | 0 | 0 | 0 | 0

## AC-PF-LTVM (hidden)
Conversion Status | Dispatches |  |  |  |  | Voltage Magnitudes |  | Branch Flows [MW]
1
| Generator ID | Active Power Gen [MW] | PFC [MW] | Inertia [MW] | Reactive Power Gen [MVar] | Bus number | Voltage [V] | From bus | To bus | Active Power Flow [MW] | Reactive Power Flow [MW] | Line Rating Result [MVA] | Line Rating Actual [MVA] | % of Line Rating
vGrid_P | ESS | -12.8 | 3.2 | 4 | 30 | 1 | 1 | 1 | 10 | 86.5746 | 79.1729 | 117.318 | 200 | 58.659
106.2457 | PV | 12.8 | 12.8 | 16 | -55.9455 | 10 | 1.0494 | 10 | 1 | -86.5746 | -79.1729 | 117.318 | 200 | 58.659
| DG1 | 30 | 3.2 | 4 | 8.4284 | 11 | 1.0865 | 10 | 11 | 91.2467 | 32.8544 | 96.9813 | 100 | 96.9813
| DG2 | 0 | 0 | 0 | -30 | 12 | 1.1 | 10 | 13 | -5.6485 | 40.9274 | 41.3153 | 100 | 41.3153
vGrid_Q | [5 empty] | 13 | 1.0802 | 11 | 10 | -91.2467 | -33.0127 | 97.035 | 100 | 97.035
81.5281 | [5 empty] | 14 | 1.0938 | 11 | 12 | 90.3671 | 2.0394 | 90.3901 | 100 | 90.3901
[6 empty] | 21 | 1.095 | 11 | 21 | 0.042374 | 26.0726 | 26.0726 | 200 | 13.0363
[6 empty] | 22 | 1.1 | 12 | 11 | -90.3671 | -2.2044 | 90.394 | 100 | 90.394
[8 empty] | 13 | 10 | 5.6485 | -41.085 | 41.4714 | 100 | 41.4714
[8 empty] | 13 | 14 | -29.7911 | 22.2293 | 37.1706 | 100 | 37.1706
[8 empty] | 14 | 13 | 29.7911 | -22.3926 | 37.2685 | 100 | 37.2685
[8 empty] | 14 | 22 | -29.9281 | 21.7874 | 37.0186 | 125 | 29.6149
[8 empty] | 21 | 11 | -0.042374 | -26.0726 | 26.0726 | 200 | 13.0363
[8 empty] | 22 | 14 | 29.9281 | -21.7874 | 37.0186 | 125 | 29.6149